## crewman
| Unnamed: 0 | crew | note
0 | 0 | pilot

## action
| ActionReason | ActionObject | Action | ActionResult | score | text | tag_reason | tag_result | count
0 | Prevent nose drop, adjust aim point, consider gusty condition, ensure safety. | Thrust | Carry Longer | Confirm optimized flight control with 5 degree pitch. | 73 |  | 2 | 10 | 3
1 | Lower and avoid nose ride up, ensure proper flap selection and idle reverse at 60 knots. | Thrust lever | Push back | Optimized flight control, 5 degree pitch confirmation, altitude display | 100 | Be sure you push the thrust lever all the way back through the detent into forward idle | 3 | 10 | 3
2 | Prevent nose drop, adjust aim point, consider gusty condition, ensure safety. | Flaps 3 | Set | Aircraft levels out during landing, checking inputs. | 98 | Be very careful when using Flaps 3 on shorter runways that you ensure touch down in a timely manner | 2 | 11 | 3
4 | Perform full reverse, land, install PITCH callout, increase flare control. | Callout system | Install | Automated system installed. | 100 | Note that some aircraft had an automated PITCH callout installed | 4 | 0 | 1
5 | Perform full reverse, land, install PITCH callout, increase flare control. | Sidestick | Adjust sensitivity | Prevent pitch chasing by adding pitch down and shortening height. | 73 |  | 4 | 12 | 3
6 | To smoothly adjust heading | Rudder | Be gentle | Summary: Direct elevator, damping load, reduce thrust, idle reverse, managed speed, no delays. | 95 |  | 0 | 13 | 3
7 | Bump needed bank by aligning with runway centerline during flare using rudder. | Aircraft | Set | Set pitch to 30' and idle thrust. | 95 | At 50'it takes a "snapshot"and the adds adds a pitch down at 30' | 6 | 16 | 3
8 | When establishing bank angle, release sidestick and stabilize pitch. | Aircraft | Change mode | Direct elevator, damping load, reduce thrust, idle reverse, managed speed, no delays. PM should make 'Bank' callout. | 90.8333 | The pitch mode will change to a direct stick to elevator mode with some "damping"for load | 1 | 13 | 3
9 | When establishing bank angle, release sidestick and stabilize pitch. | Aircraft | Retrim and start over | Aircraft ready, no autothrust, autotrim trims flare, sensitive stick overcontrol. | 90 | Then you would balloon and pitch over,it would retrim and you would start all over again | 1 | 14 | 3
10 | Bump needed bank by aligning with runway centerline during flare using rudder. | Autotrim | Turn off | Preventing pitch chasing by reducing power gradually. | 90 | So the pitch over is to give you an artificial back pressure to feel during the flare and Autotrim is turned off to prevent you getting into a situation of "chasing"the pitch | 6 | 12 | 3
13 | Disable autotrimming and align nose while limiting thrust for safety. | Aircraft thrust | Limit | Safety precaution taken | 100 | You will only be limiting the amount of thrust that can be commanded | 7 | 0 | 2
14 | To reduce thrust gradually and avoid over-reducing. | Levers | Bring back slowly | Decrease maximum thrust, confirmed as thrust bump. | 95 | If you bring the levers back slowly you are only reducing the maximum amount that can be commanded but not actually reducing the thrust until you get them very far back | 0 | 15 | 1
16 | Activate Flare mode at 50' in gusty conditions. | Sidestick | Use full throw | Release roll input when aircraft is grounded | 95 |  | 9 | 0 | 1

## event
| event | subtask | score | text | tag_subtask | count
0 | In gusty conditions | When establishing bank angle, release sidestick and stabilize pitch. | 89.1667 |  | 1 | 3
1 | Approach | Prevent nose drop, adjust aim point, consider gusty condition, ensure safety. | 89 |  | 2 | 3
3 | Starting the Flare | Starting by the 10' Call | 100 | Try to have the flare started by the 10' call | 0 | 0
4 | Landing | Lower and avoid nose ride up, ensure proper flap selection and idle reverse at 60 knots. | 80 |  | 3 | 3
6 | Lower nose | Perform full reverse, land, install PITCH callout, increase flare control. | 60 |  | 4 | 2
7 | Flaps landings | Select Flaps 3 and climb immediately | 90.2 |  | 5 | 1
9 | Pitch callout | Nose at 10° or higher (A319, A320) or 7 | 100 | PM should make “Pitch" callout if the nose is at 10° or higher (A319, A320) or 7 | 0 | 0
12 | Bank selection | Bump needed bank by aligning with runway centerline during flare using rudder. | 97.5 | Think of "bumping"in the needed bank | 6 | 2
14 | Align the nose | Disable autotrimming and align nose while limiting thrust for safety. | 100 | to start aligning the nose | 7 | 1
15 | Crosswind component calculation | Autobrake activated with delayed response recommended. | 97 | Autobrakes are required for crosswind component of 10 kts | 8 | 1
17 | Aircraft inherent mission. | Activate Flare mode at 50' in gusty conditions. | 99 |  | 9 | 1

## feedback
| ActionResult | feedback | score | text | tag_result | count
0 | Set pitch to 30' and idle thrust. | Summary: Direct elevator, damping load, reduce thrust, idle reverse, managed speed, no delays. | 92 | The aircraft has plenty of airspeed and energy with managed speed being flown and you will not need to delay thrust reduction to ensure proper flare in normal conditions | 13 | 2
1 | Do not carry thrust to the flare | Aircraft ready, no autothrust, autotrim trims flare, sensitive stick overcontrol. | 100 | Do not carry thrust to the flare as the autothrust will begin to command climb thrust as speed deteriorates if you do not bring back idle | 14 | 2
2 | Confirm optimized flight control with 5 degree pitch. | Optimized flight control with 5 degree pitch confirmation. | 90 |  | 10 | 2
3 | Direct elevator, damping load, reduce thrust, idle reverse, managed speed, no delays. PM should make 'Bank' callout. | confirm | 100 | PM should make “Bank" callout if bank reaches 7° | 0 | 0
5 | Use measured inputs to the sidestick | Aircraft levels out during landing, checking inputs. | 100 |  | 11 | 2
6 | Optimized flight control, 5 degree pitch confirmation, altitude display | Prevent pitch chasing by adding pitch down and shortening height. | 96 | I normally use about 30 ft | 12 | 2
9 | Preventing pitch chasing by reducing power gradually. | Decrease maximum thrust, confirmed as thrust bump. | 96.6667 | Another common problem is that some folks will reduce the power very slowly | 15 | 2

## condition
| condition | causedBy | score | text | tag_condition | tag_causedBy | count
0 | Lower and avoid nose ride up, ensure proper flap selection and idle reverse at 60 knots. | Summary: Direct elevator, damping load, reduce thrust, idle reverse, managed speed, no delays. | 100 | As the aircraft slows through 80 knots slowly push the thrust levers back toward idle reverse so as to be at or near idle reverse at 6o knots | 3 | 13 | 3
1 | Retard the lever again | Set pitch to 30' and idle thrust for minimum forward speed. | 100 | Then retard the lever again against the stop to ensure minimum forward thrust in idle | 0 | 16 | 1
2 | Prevent nose drop, adjust aim point, consider gusty condition, ensure safety. | Prevent pitch chasing by adding pitch down and shortening height. | 100 | Why do they add this pitch down?It is just to add an artificial feel of nose heaviness | 2 | 12 | 2
3 | Autotrim was not turned off for the flare | Aircraft ready, no autothrust, autotrim trims flare, sensitive stick overcontrol. | 100 | If autotrim was not turned off for the flare autotrim would just trim off your flare | 0 | 14 | 1